## Read 1st
This spreadsheet contains the forms needed to record data from settling column tests.
Detailed instructions for performing settling column tests are given in the document entitled Settling Column Test Procedures.

## Col Data
SETTLING COLUMN DATA SHEET
Project ID: |  |  |  |  | Date:
Initial
Analyst: |  |  |  |  | Conc:
Salinity: |  | ppt |  |  | Specifc Gravity:
Date | Time | Elapsed Time | Surface | Solids | Coarse | Ports Sampled/ Type of Analysis
|  |  | Water | Interface | Material
|  |  | Height | Height | Height

## Tot Solids
TOTAL SOLIDS REPORT SHEET
Project ID: |  |  |  | Sample Date:
Analyst:
Drying Time
Salinity: | ppt |  | Date:
Time In
Specific Gravity: |  |  | Time Out
Data entry required in cells that are colored yellow.
SAMPLE
Tare No.
Wet Sample + Tare Wt, g
Dried Sample + Tare Wt, g
Tare Wt, g
Water Wt, g
Dried Sample Wt, g
Salt Wt, g
Particulates Wt, g
Particulates Conc. (g/L)

## Sus Solids
SUSPENDED SOLIDS REPORT SHEET
Project ID: |  |  | Sample Date:
Analyst: |  | Date:
Time In
Time Out
Data entry required in cells that are colored yellow.
SAMPLE
Tare No.
Dry Particulates + Filter Paper Wt, g
Filter Paper Wt, g
Dry Particulates Wt, g
Volume (mL)
Particulates TSS Conc. (mg/L)
Turbidity (NTU)

## Slurry Calc
Sediment Information and Slurry Calculations
Project ID: | [6 empty] | Date:
Analyst:
Salinity: |  | ppt |  |  |  |  | Specifc Gravity:
Data entry required in cells that are colored yellow.
Salinity of Pore Water
Pore Water | Tare | Tare + | Tare + | Water | Salt | Salinity
Sample (~25 mL) | (Dish Wt) g | Wet Wt, g | Dry Wt, g | Wt, g | Wt, g | (ppt)
1
2
3
AVG
Note: Enter Salinity AVG or Salinity value measured with S-C-T meter above in cell B8.
Particulates Concentration and Moisture Content of Sediment
[6 empty] | Dry | Sediment | Moisture
Sediment | Tare | Tare + | Tare + | Water | Salt | Particulate | Conc | Content
Sample | (Dish Wt) g | Wet Wt, g | Dry Wt, g | Wt, g | Wt, g | Wt, g | (g/L) | (% by wt)
1
2
3
AVG
Grain Size | % Fines | % Coarse
Distribution
Target Slurry
Particulates Conc |  | g/L
1 kg of Sediment contains the following:
Particulates |  | g
Pore water |  | g
Salt |  | g
Amounts needed to dilute 1 kg of sediment to column target concentration:
Sediment |  | L or |  | kg
Tap Water |  | L or |  | kg
Salt |  |  |  | kg
Total Slurry |  | L or |  | kg
Column Slurry Mixture for |  |  | liters
Sediment |  | L or |  | kg
Tap Water |  | L or |  | kg
Salt |  |  |  | kg
Total Slurry |  | L or |  | kg
Column Slurry Mixture for |  |  | kg of sediment
Sediment |  | L or |  | kg
Tap Water |  | L or |  | kg
Salt |  |  |  | kg
Total Slurry |  | L or |  | kg